## BOM mod_duo_x_g3399
Designator | Description | Quantity | Manufacturer 1 | Manufacturer 2 | Manufacturer Part Number 1 | Manufacturer Part Number 2 | Supplier 1 | Supplier 2 | Supplier Part Number 1 | Supplier Part Number 2
C1, C2, C3, C5 | CAP CER 22UF 6.3V X5R 0603 | 4 | Murata |  | GRM188R60J226MEA0D |  | Digi-Key |  | 490-7611-1-ND
C4 | CAP CER 0.1UF 50V X7R 0402 | 1 | Murata |  | GRM155R71H104KE14D |  | Digi-Key |  | 490-10700-1-ND
C6 | CAP CER 1UF 6.3V X5R 0402 | 1 | KEMET |  | C0402C105K9PACTU |  | Digi-Key |  | 399-4873-1-ND
C16 | CAP CER 120PF 50V C0G/NP0 0402 | 1 | Murata | Murata | GRM1555C1H121FA01D | GRM1555C1H121JA01D | Digi-Key | Digi-Key | 490-8182-1-ND | 490-1292-1-ND
C17 | CAP CER 4.7UF 25V X5R 0805 | 1 | TDK |  | C2012X5R1E475K125AB |  | Digi-Key |  | 445-4116-1-ND
C18 | CAP CER 10UF 10V X7R 0805 | 1 | TDK |  | C2012X7R1A106K125AC |  | Digi-Key |  | 445-6857-1-ND
D1 | DIODE GEN PURP 100V 300MA SOD123 | 1 | Diodes Zetex |  | 1N4148WQ-7-F |  | Digi-Key |  | 1N4148WQ-7-FDICT-ND
L1 | FIXED IND 470NH 6.7A 15 MOHM SMD | 1 | Vishay Dale |  | IHLP1212AEERR47M11 |  | Digi-Key |  | 541-1330-1-ND
P2 | CONN RECEPT 60POS 3MM SMD 0.5MM | 1 | Hirose |  | DF12(3.0)-60DS-0.5V(86) |  | Digi-Key |  | H5207CT-ND
P3 | CONN RECEPT 40POS 3MM SMD 0.5MM | 1 | Hirose |  | DF12(3.0)-40DS-0.5V(86) |  | Digi-Key |  | H11706CT-ND
Q1, Q2, Q3 | MOSFET N-CH 60V 115MA SOT-23 | 3 | ON Semiconductor / Fairchild |  | 2N7002 |  | Digi-Key |  | 2N7002NCT-ND
R1 | RES SMD 453K OHM 1% 1/16W 0402 | 1 |  |  |  |  | Digi-Key |  | RMCF0402FT453KCT-ND
R2, R3 | RES SMD 100K OHM 1% 1/16W 0402 | 2 | Yageo |  | RC0402FR-07100KL |  | Digi-Key |  | 311-100KLRCT-ND
R6, R7, R8, R9, R10, R11 | RES SMD 10K OHM 1% 1/16W 0402 | 6 | Yageo |  | RC0402FR-0710KL |  | Digi-Key |  | 311-10.0KLRCT-ND
R12 | RES SMD 3.9K OHM 1% 1/16W 0402 | 1 | Stackpole Electronics |  | RMCF0402FT3K90 |  | Digi-Key |  | RMCF0402FT3K90CT-ND
R13 | RES 8.2K OHM 1% 1/16W 0402 | 1 | Stackpole Electronics |  | RMCF0402FT8K20 |  | Digi-Key |  | RMCF0402FT8K20CT-ND
U1 | IC STEP DOWN CONV 1-5V 2A QFN | 1 | Texas Instruments |  | TPS62825DMQR |  | Digi-Key |  | 296-49521-1-ND
U2 | ROCKCHIP R3399 SoM | 1